## TELEMETRY
TELEMETRY (INSTANT AND HISTORIC)
SUBSYSTEM | DATA TYPE | # OF BYTES | ARRAY SIZE | TOTAL SIZE | NAME | FULL NAME | UNITS | DESCRIPTION
GENERAL | uint32_t | 4 | 1 | 4 | unix_time | Current Unix Time | s | UNIX Timestamp
| uint8_t | 1 | 1 | 1 | PQ_ID | PocketQube ID | N/A | Will serve as an identifier of which PQ has sent the beacon or other downlink packets.
| uint8_t | 1 | 1 | 1 | TL_PL_counter | Telemetry and payload counter | N/A | Counter of how many telemetry and payload measures are currently stored in the Flash memory.
OBC | int8_t | 1 | 1 | 1 | temp_mcu | MCU Temperature Reading | K | MCU has an integrated tempeature sensor that can be used to evaluate over or underheating in the OBC board
| int8_t | 1 | 1 | 1 | temp_batt | Battery Temperature Reading | K | Baterry temperature will determine the activation and deactivation of the heater.
| uint8_t | 1 | 1 | 1 | current_states | Subsystem states (ADCS,P/L,OBC) | N/A | ADCS State (1 bit) P/L State (1 bit) OBC State (6 bits (3 bits Requiered, 2 Times))
| uint8_t | 1 | 1 | 1 | reset_counter_obc | OBC Reset Counter | N/A | -
| uint8_t | 1 | 1 | 1 | err_subsys | Error Flags Codified | N/A | -
EPS | uint8_t | 1 | 2 | 2 | batt_volt | Battery Voltage Reading | V | -
| uint8_t | 1 | 2 | 2 | batt_amp | Battery Intensity Reading | mA | -
ADCS | int16_t | 2 | 3 | 6 | gyro_matrix | 3 axis of the Gyroscope 128 Levels +- Signs | º/s | Gyroscope measurements.
| int16_t | 2 | 3 | 6 | magnetometer_matrix | Magnetometer Reading | mG | Magnetic field measurements
| int8_t | 1 | 3 | 3 | sun_vec_matrix | Sun Vector | N/A | Unitary Sun Vector array.
| int16_t | 2 | 3 | 6 | mtq_act_lvl | 3 Magnetorquer Intensity Values (Actuation Level) | mA | Actuation level of each one of the three magnetic torquers.
FSS
TYPE | DATA TYPE | # OF BYTES | ARRAY SIZE | TOTAL SIZE | NAME | FULL NAME | UNITS | DESCRIPTION
ServiceTable | struct | - | - | - | ServiceTable | Service Table | N/A | Structure for Service Table
| struct | - | - | - | provider_1 | Provider | N/A | Provider 1 structure
| struct | - | - | - | provider_2 | Provider | N/A | Provider 2 structure
| uint8_t[3] | 3 | - | 3 | provider_id[3] | Provider ID | N/A | 3 bytes: Provider ID (24 bits)
| struct | 13 | - | 13 | service_entry | Service Entry | N/A | Subscriber Entry structure
| uint8_t | 1 | - | 1 | service_type_value | Service Type Value | N/A | 1 byte: Service Type Value
| uint32_t | 4 | - | 4 | creation_date | Creation Date | N/A | 4 bytes: Creation Date (UNIX time format)
| uint32_t | 4 | - | 4 | expiration_date | Expiration Date | N/A | 4 bytes: Expiration Date (UNIX time format)
| uint32_t | 4 | - | 4 | publish_period | Publish Period | N/A | 4 bytes: Publish Period (UNIX time format)
| struct | 11 | - | 11 | subscriber_entry | Subscriber Entry | N/A | Structure for Subscriber Entry
| uint32_t | 4 | - | 4 | update_date | Update date | N/A | 4 bytes: Update Date (UNIX time format)
| uint8_t[3] | 3 | - | 3 | provider_id[3] | ID for the subscriber | N/A | 3 bytes: Provider ID for Subscriber (24 bits)
| uint8_t | 1 | - | 1 | service_type | Service Type | N/A | 1 byte: Service Type for Subscriber
| uint8_t[3] | 3 | - | 3 | subscriber_id[3] | Subscriber ID | N/A | 3 bytes: Subscriber ID (24 bits)
RequestPacket | uint8_t | 1 | 1 | 1 | type_and_service | Type and Service | N/A | 1 byte: 3 bits for type, 4 bits for service, 1 bit reserved
| uint8_t[3] | 3 | 1 | 3 | provider_identifier[3] | Provider Identifier | N/A | 3 bytes: 24 bits for provider identifier
| uint8_t[3] | 3 | 1 | 3 | customer_identifier[3] | Customer Identifier | N/A | 3 bytes: 24 bits for customer identifier
| uint16_t | 2 | 1 | 2 | quantity | Quantity | N/A | 2 bytes: 16 bits for quantity
| uint8_t | 1 | 1 | 1 | unit_and_reserved | Unit and Reserved | N/A | 1 byte: 3 bits for unit, 5 bits reserved
DataPacket | uint8_t | 1 | 1 | 1 | type_and_service | Type and Service | N/A | 1 byte: 3 bits for type, 4 bits for service, 1 bit reserved
| uint8_t[3] | 3 | 1 | 3 | provider_identifier[3] | Provider Identifier | N/A | 3 bytes: 24 bits for provider identifier
| uint8_t[3] | 3 | 1 | 3 | customer_identifier[3] | Customer Identifier | N/A | 3 bytes: 24 bits for customer identifier
| uint16_t | 2 | 1 | 2 | length | Length | N/A | 2 bytes: 16 bits for length of data
| uint8_t[6] | 6 | 1 | 6 | data[6] | Data | N/A | 6 bytes: maximum 48 bits for data
| uint8_t | 1 | 1 | 1 | checksum | Checksum | N/A | 1 byte: 8 bits for checksum for integrity
AckPacket | uint8_t[7] | 7 | 1 | 7 | ack_data[7] | Acknowledgement Data | N/A | 7 bytes: first 7 bytes of Data Packet
ClosePacket | uint8_t | 1 | 1 | 1 | type_and_service | Type and Service | N/A | 1 byte: 3 bits for type, 4 bits reserved, 1 bit reserved
| uint8_t[3] | 3 | 1 | 3 | provider_identifier[3] | Provider Identifier | N/A | 3 bytes: 24 bits for provider identifier
| uint8_t[3] | 3 | 1 | 3 | customer_identifier[3] | Customer Identifier | N/A | 3 bytes: 24 bits for customer identifier
| uint8_t | 1 | 1 | 1 | acknowledgement | Acknowledgement | N/A | 1 byte: 1 bit for acknowledgement required, 7 bits reserved
BYTES
TIMESTAMP |  | 4
EPS |  | 24
DEPLOYS |  | 6
ADCS |  | 0
COMMS |  | 41
PAYLOAD |  | 0
OBC |  | 0
RESERVED |  | 27
TOTAL SIZE |  | 102

## TELECOMMANDS
Family | ID | TC | Description
S/C Ping | 1 | ping | Ping pong test to verify the communication link.
Mode transits | 2 | transit_to_NM | Manual transition to the Nominal Mode
| 3 | transit_to_CM | Manual transition to Contingency Mode
| 4 | transit_to_SSM | Manual transition to the Sun Safe Mode
| 5 | transit_to_SM | Manual transition to the Survival Mode
SS Configuration | 6 | upload_adcs_calibration | Updates ADCS Magnetometer Calibration
| 7 | upload_adcs_tle | Updates the TLE that is used to propagate the environment models
| 8 | upload_comms_config | Updates COMMS configuration (SF,CR,frequency,output power)
| 9 | comms_upload_params | Uploads new reception timeout, sleep time and turns on/off CAD mode.
| 10 | upload_unix_time | Uploads UNIX time to the satelite.
| 11 | upload_eps_th | Updates OBC States battery thresholds
| 12 | upload_pl_config | Uploads P/L configuration
| 13 | downlink_config | Requests COMMS, EPS Thresholds and P/L parameters
EPS | 14 | eps_heater_enable | Enable heater automatic activation.
| 15 | eps_heater_disable | Disable heater automatic activation.
PoL up/down | 16 | pol_payload_shut | Shut down the P/L PoL.
| 17 | pol_adcs_shut | Shut down the ADCS PoL.
| 18 | pol_burncomms_shut | Shut down the burncomms PoL.
| 19 | pol_heater_shut | Shut down the heater PoL.
| 20 | pol_payload_enable | Power on the P/L PoL.
| 21 | pol_adcs_enable | Power on the ADCS PoL.
| 22 | pol_burncomms_enable | Power on the burncomms PoL.
| 23 | pol_heater_enable | Power on the heater PoL.
Flash Memory | 24 | clear_pl_data | Clear all payload data stored in the flash memory.
| 25 | clear_flash | Clear the flash memory.
| 26 | clear_ht | Clear all historic telemetry stored in the flash memory.
COMMS | 27 | comms_stop_tx | Orders the PocketQube to stop transmisions for a specified amount of time.
| 28 | comms_resume_tx | Orders the PocketQube to resume transmisions regardless of previous orders.
| 29 | comms_it_downlink | Requests instant telemetry (beacon).
| 30 | comms_ht_downlink | Requests a specified amount of historic telemetry (past beacons).
P/L | 31 | payload_schedule | Activate payload on a specified time or on TC reception.
| 32 | payload_deactivate | Stop payload measurement and execution.
| 33 | payload_send_data | Send a specified measurement. (Ex; last one, first one, etc...)
OBC | 34 | obc_hard_reboot | Does a full reboot of the OBC, clearing the flash memory.
| 35 | obc_soft_reboot | Does a full reboot of the OBC without clearing the flash memory.
| 36 | obc_periph_reboot | Reboots peripherals (UART, I2C, SPI)
| 37 | obc_debug_mode | Enter debug mode for testing and manteinance, disabling comms and outputting information through umbilical.
Family | ID | Packet Type | Description
FSS | 37 | publication | Contains information about the publication, including type, service category, provider identifier, estimated service lifetime, period, creation date, and maximum hops.
FSS | 38 | request | Identifies the packet type (request) and includes details about the requested service.
FSS | 39 | acceptance | Identifies the packet type (accept) and confirms the service request.
FSS | 40 | data | Identifies the packet type (data) and contains the actual data being transmitted.
FSS | 41 | acknowledgement | Acknowledges receipt of a data packet.
FSS | 42 | close | Identifies the packet type (close) and indicates the termination of the federation.